## Power Layout
APWCR Power Distribution Layout
|  |  | 5V+ Servo PDB | 5V- Servo PDB | [9 empty] | Arduino GND
|  |  | A7 | B7 | A8 | B8 | A9 | B9 | A10 | B10 | A11 | B11 | A12 | B12
| 12V+ | A | 12V Power Distribution Rail | [11 empty] | A
| 12V- | B | [12 empty] | B
|  |  | A1 | B1 | A2 | B2 | A3 | B3 | A4 | B4 | A5 | B5 | A6 | B6
|  |  | 5V+ Aux PDB | 5V- Aux PDB | LHS Arm Motor Driver + | LHS Arm Motor Driver - | RHS Arm Motor Driver + | RHS Arm Motor Driver - | LHS Drive Motor Driver + | LHS Drive Motor Driver - | RHS Drive Motor Driver + | RHS Drive Motor Driver -
|  |  | A7 | B7 | A8 | B8 | A9 | B9 | A10 | B10 | A11 | B11 | A12 | B12
| 5V+ | A | 5V Power Distribution Rail - Servos | [11 empty] | A
| 5V- | B | [12 empty] | B
|  |  | A1 | B1 | A2 | B2 | A3 | B3 | A4 | B4 | A5 | B5 | A6 | B6
|  |  | Lid Servo + | Lid Servo - |  | Aux Rail Ground | [6 empty] | Sweeper Servo + | Sweeper Swervo -
[5 empty] | LHS Drive Encoder + | LHS Drive Encoder - | Servo Rail Ground |  |  |  | HC-SR04 VCC | HC-SR04 GND | LHS Arm Encoder + | LHS Arm Encoder -
|  |  | A7 | B7 | A8 | B8 | A9 | B9 | A10 | B10 | A11 | B11 | A12 | B12
| 5V+ | A | 5V Power Distribution Rail - Auxilliary | [11 empty] | A
| 5V- | B | [12 empty] | B
|  |  | A1 | B1 | A2 | B2 | A3 | B3 | A4 | B4 | A5 | B5 | A6 | B6
|  |  | RHS Drive Encoder + | RHS Drive Encoder - | [8 empty] | RHS Arm Encoder + | RHS Arm Encoder -

## Component Arduino Connections
DRV8871 Motor Drivers | [5 empty] | 4X Quadrature Encoders | [5 empty] | HC-SR04 Ultrasonic Distance Sensor
| 12V+ | Power IN + | DRV8871 Motor Driver - LHS Arm Motor | GND |  |  | 5V+ | VCC (5V) | LHS Arm Quad Encoder | CH A | D18 (TX1) |  | 5V+ | VCC (5V+) | HC-SR04 Ultrasonic Distance Sensor | Trig | D8
| 12V- | Power IN - |  | VM
[7 empty] | 5V- | GND |  | CH B | D22 |  | 5V- | GND |  | Echo | D7
| Motor Red | Power OUT 1 |  | IN 1 | D32
| Motor Black | Power OUT 2 |  | IN 2 | D9 |  | 5V+ | VCC (5V) | RHS Arm Quad Encoder | CH A | D19 (RX1)
| 12V+ | Power IN + | DRV8871 Motor Driver - RHS Arm Motor | GND |  |  | 5V- | GND |  | CH B | D23
| 12V- | Power IN - |  | VM
[7 empty] | 5V+ | VCC (5V) | LHS Drive Quad Encoder | CH A | D2
| Motor Red | Power OUT 1 |  | IN 1 | D33
| Motor Black | Power OUT 2 |  | IN 2 | D10 |  | 5V- | GND |  | CH B | D20
| 12V+ | Power IN + | DRV8871 Motor Driver - LHS DRIVE Motor | GND |  |  | 5V+ | VCC (5V) | RHS Drive Quad Encoder | CH A | D3
| 12V- | Power IN - |  | VM | [7 empty] | MG996R Servos
[7 empty] | 5V- | GND |  | CH B | D21
| Motor Red | Power OUT 1 |  | IN 1 | D30 | [7 empty] | 5V+ | VCC (5V+) | MG996R Servo - Lid
| Motor Black | Power OUT 2 |  | IN 2 | D5 | [10 empty] | SIGNAL | A0
[13 empty] | 5V- | GND
| 12V+ | Power IN + | DRV8871 Motor Driver - RHS DRIVE Motor | GND
| 12V- | Power IN - |  | VM | [8 empty] | 5V+ | VCC (5V+) | MG996R Servo - Sweeper
[16 empty] | SIGNAL | A1
| Motor Red | Power OUT 1 |  | IN 1 | D31 | [7 empty] | 5V- | GND
| Motor Black | Power OUT 2 |  | IN 2 | D6